## REVA
LVL | SKU | Description | Category | REV | Custom? | Manufacturer | MFG PN | Qty
1 | FD-JL-PCBA-BB-N | North battery board assembled | PCBA | C3 | Y | --- | --- | 1
1 | FD-JL-PCBA-BB-S | South battery board assembled | PCBA | C3 | Y | --- | --- | 1
1 | FD-JL-PCBA-CB | Camera board assembled | PCBA | C2 | Y | --- | --- | 1
1 | FD-JL-PCBA-MB | Main board assembled | PCBA | D1 | Y | --- | --- | 1
1 | FD-JL-MB-SUB-ASSY | Main board sub assembly with domes, display foam, and LCD | Sub-Assy | A | --- | --- | --- | 1
2 | FD-JL-PCBA-MB (1) | Main board assembled | PCBA | D1 | Y | --- | --- | 1
2 | FD-JL-DOMES (1) | Dome array assembly with adhesive to attach to mainboard PCBA | Electronic Assy. | C | Y | --- | --- | 1
2 | FD-JL-DISPLAY-FOAM (1) | Adhesive backed foam part to create stiffness | Foam | C | Y | --- | --- | 1
2 | FD-JL-LCD (1) | Sharp LCD with tight roll and LED front light | Electronic Assy. | A | N | Azumo/Sharp | 12616-06_T3 | 1
1 | FD-JL-BB-N-SUB-ASSY | North battery board sub assembly with battery chassis and screw | Sub-Assy | A | --- | --- | --- | 1
2 | FD-JL-PCBA-BB-N (1) | North battery board assembled | PCBA | C3 | Y | --- | --- | 1
2 | FD-JL-BC (1) | White plastic battery chassis that holds the battery board in place | Plastic | D | Y | --- | --- | 1
2 | FD-JL-SCREW (1) | 18-8 Stainless Hex Drive Screw 0-80 Thread Size, 3/16" Long, internal | Metal | A | N | McMaster Carr | 92949A052 | 1
1 | FD-JL-BB-S-SUB-ASSY | South battery board sub assembly with battery chassis and screw | Sub-Assy | A | --- | --- | --- | 1
2 | FD-JL-PCBA-BB-S (1) | South battery board assembled | PCBA | C3 | Y | --- | --- | 1
2 | FD-JL-BC (1) | White plastic battery chassis that holds the battery board in place | Plastic | D | Y | --- | --- | 1
2 | FD-JL-SCREW (1) | 18-8 Stainless Hex Drive Screw 0-80 Thread Size, 3/16" Long, internal | Metal | A | N | McMaster Carr | 92949A052 | 1
1 | FD-JL-RCOVER-SUB-ASSY | Rear cover sub assembly with steel plate and foam | Sub-Assy | A | --- | --- | --- | 1
2 | FD-JL-RCOVER (1) | Soft-touch rear cover that goes over the rear housing/batteries | Plastic | B | Y | --- | --- | 1
2 | FD-JL-STEEL-P (1) | Internal magnetized steel plate for securing rear cover | Metal | C | Y | --- | --- | 1
2 | FD-JL-RCOVER-FOAM (2) | Foam that goes on the inside of the rear cover | Foam | A | Y | --- | --- | 2
2 | FD-JL-GLUE (4 DROPS) | Loctite super glue gel | Glue | A | N | Loctite | Super Glue Ultra Gel Control | 4
1 | FD-JL-FRONT-SUB-ASSY | Front housing sub assembly - 1/2 final assembly | Sub-Assy | A | --- | --- | --- | 1
2 | FD-JL-FRONT-HOUSING-SHIELD (1) | Front plate housing | Plastic | G | Y | --- | --- | 1
2 | FD-JL-LPIPE (1) | Clear plastic part that is used to direct/display LED in the front | Plastic | A | Y | --- | --- | 1
2 | FD-JL-KEYPAD (1) | Injection molded keypad with graphics and coating | Plastic | B | Y | --- | --- | 1
2 | FD-JL-MB-SUB-ASSY (1) | Main board sub assembly with domes, display foam, and LCD | Sub-Assy | A | --- | --- | --- | 1
2 | FD-JL-SPACER (1) | Plastic board stiffener that goes over components and keeps everything in place | Plastic | A | Y | --- | --- | 1
2 | FD-JL-BRACKET (2) | Internal stainless steel metal bracket for assembly fastening | Metal | C | Y | --- | --- | 2
2 | FD-JL-SCREW (4) | 18-8 Stainless Hex Drive Screw 0-80 Thread Size, 3/16" Long, internal | Metal | A | N | McMaster Carr | 92949A052 | 4
2 | FD-JL-PCBA-CB (1) | Camera board assembled | PCBA | C2 | Y | --- | --- | 1
1 | FD-JL-RHOUSING-SUB-ASSY | Rear housing sub assembly - 2/2 final assembly | Sub-Assy | A | --- | --- | --- | 1
2 | FD-JL-RHOUSING (1) | Casted rear housing battery holder with copper plating + secondary routing | Metal | C | Y | --- | --- | 1
2 | FD-JL-LENS-C (1) | Clear high gloss PC plastic that covers the camera lens to protect it | Plastic | C | Y | --- | --- | 1
2 | FD-JL-MAGNET (3) | N42NP DISC .187"D X .187"T MAGNETIZED THROUGH THICKNESS | Metal | A | N | Bunting | N42P187187 | 3
2 | FD-JL-RETAINER (1) | Internal stainless steel metal retainer for assembly fastening | Metal | D | Y | --- | --- | 1
2 | FD-JL-BB-N-SUB-ASSY (1) | North battery board sub assembly with battery chassis and screw | Sub-Assy | A | --- | --- | --- | 1
2 | FD-JL-BB-S-SUB-ASSY (1) | South battery board sub assembly with battery chassis and screw | Sub-Assy | A | --- | --- | --- | 1
1 | FD-JL-DEVICE-SUB-ASSY | Completed device ready for final assembly, test, QC, shrink + packout | Sub-Assy | A | --- | --- | --- | 1
2 | FD-JL-FRONT-SUB-ASSY (1) | Front housing sub assembly - 1/2 final assembly | Sub-Assy | A | --- | --- | --- | 1
2 | FD-JL-RHOUSING-SUB-ASSY (1) | Rear housing sub assembly - 2/2 final assembly | Sub-Assy | A | --- | --- | --- | 1
2 | FD-JL-SCREW (4) | 18-8 Stainless Hex Drive Screw 0-80 Thread Size, 3/16" Long, internal | Metal | A | N | McMaster Carr | 92949A052 | 4
2 | FD-JL-GLUE (4 DROPS TOTAL, 1 PER SCREW) | Loctite super glue gel | Glue | A | N | Loctite | Super Glue Ultra Gel Control | 1
2 | FD-JL-RCOVER-SUB-ASSY | Rear cover sub assembly with steel plate and foam | Sub-Assy | A | --- | --- | --- | 1
1 | FD-JL-GIFT-SUB-ASSY | Gift bag sub assembly | Sub-Assy | A | --- | --- | --- | 1
2 | FD-JL-GIFT (1) | Free gift - Satoshi Nakamoto Book | Packaging | A | N | Coin Center | --- | 1
2 | FD-JL-ART-CARD (1) | Full color art card of Passport and previous design iterations | Packaging | A | Y | --- | --- | 1
2 | FD-JL-STICKER-LOGO (2) | Custom 2" x 1.57" Die cut stickers | Packaging | A | Y |  | --- | 2
2 | FD-JL-POLY-BAG (1) | Resealable bags that will hold the gift booklet, the two foundation stickers, and the art card | Packaging | A | N | ULINE | S-7078 | 1
1 | FD-JL-PACKOUT-SUB-ASSY | Branded box packout sub assembly with device and accessories | Sub-Assy | A | --- | --- | --- | 1
2 | FD-JL-PKG-BRANDED (1) | Branded setup box with top/bottom thick pt cardboard | Packaging | A | Y | --- | --- | 1
2 | FD-JL-PKG-FOAM-INSERT-TOP (1) | Foam insert that goes into the branded packaging box (top piece of bottom box that holds device) | Packaging | A | Y | --- | --- | 1
2 | FD-JL-PKG-FOAM-INSERT-BOTTOM (1) | Foam insert that goes into the branded packaging box (bottom piece of bottom box that holds accessories) | Packaging | A | Y | --- | --- | 1
2 | FD-JL-MICROSD-&-CASE (2) | Industrial grade microSD card that can be used for backup & firmware transfers WITH CASE | Accessories | A | N | Western Digital | SDSDQAF3-008G-XI-J | 2
2 | FD-JL-AAA (2) | AAA batteries that will be included in the packaging for the customer to use | Accessories | B | N | Energizer | L92 AAA | 2
2 | FD-JL-DEVICE-SUB-ASSY(1) | Completed device ready for final assembly, test, QC, shrink + packout | Final Device (Sub Assy) | A | --- | --- | --- | 1
2 | FD-JL-BOX-LABEL (1) | Custom 2.25" x 1" Rounded corner roll labels | Packaging | A | Y |  | --- | 1
1 | FD-JL-PP | Final finished goods ready for shipping label and shipping | Finished Goods | A | --- | --- | --- | 1
2 | FD-JL-PACKOUT-SUB-ASSY (1) | Branded box packout sub assembly with device and accessories | Packaging (Sub Assy) | A | --- | --- | --- | 1
2 | FD-JL-GIFT-SUB-ASSY (1) | Gift bag sub assembly | Accessories (Sub Assy) | A | --- | --- | --- | 1
2 | FD-JL-VOID-TAPE | Destructible labels - "Void if broken", 3/4 x2" 100/roll, used to seal branded packaging box | Packaging | A | N | ULINE | S-18972 | 1
2 | FD-JL-LITHIUM-LABEL (1) | Air labels, lithium battery handling, UN 3091, 4 5/8x 5" 500/roll, placed on bottom of outer packaging box | Packaging | A | N | ULINE | S-23265 | 1
2 | FD-JL-TAMP-TAPE (1) | Security strips on a roll - 2x5 3/4, blue, 330 strips/roll | Packaging | A | N | ULINE | S-16981BLU | 1
2 | FD-JL-PKG-OVERPACK | Overpack shipping box | Packaging | A | N | ULINE | S-430 | 1